## Asunny BOM template
Designator | Footprint | Components Type | Value | Manufacturer Part no. | Manufacturer brand | Footprint | Quantity
C1, C7, C9, C19, C20, C22, C23, C29, C33, C42 | Capacitor_SMD:C_0402_1005Metric | Capacitor | 100nF ±10% 16V | CL05B104KO5NNNC | SAMSUNG(三星) | 0402 | 100
C2, C3, C4, C5, C6, C8, C10, C11, C12, C14, C15, C16, C17, C18, C24, C25, C35, C44 | Capacitor_SMD:C_0402_1005Metric | Capacitor | 1uF ±20% 10V | CC0402MRX5R6BB105 | YAGEO(国巨) | 0402 | 180
C13 | Capacitor_Tantalum_SMD:CP_EIA-7343-31_Kemet-D_Pad2.25x2.55mm_HandSolder | Capacitor | 330uF ±10% 10V | 293D337X9010E2TE3 | VISHAY(威世) | 2917 | 10
C34, C36, C37 | Capacitor_SMD:C_1210_3225Metric | Capacitor | 47uF ±20% 16V | EMK325BJ476MM-P | TAIYO YUDEN(太诱) | 1210 | 30
C38 | Capacitor_SMD:C_0805_2012Metric | Capacitor | 1uF ±10% 50V | 0805B105K500AT | FH(风华) | 0805 | 10
C39 | Capacitor_SMD:C_0402_1005Metric | Capacitor | 3.3nF ±10% 50V | 0402B332K500NT | FH(风华) | 0402 | 10
C40 | Capacitor_SMD:C_0805_2012Metric | Capacitor | 180pF ±10% 50V | 0805B181K500 | Walsin(华新科) | 0805 | 10
C41 | Capacitor_SMD:C_0805_2012Metric | Capacitor | 0805B152K500CT | 0805B152K500CT | Walsin(华新科) | 0805 | 10
C43 | Capacitor_SMD:C_0805_2012Metric | Capacitor | 10uF ±10% 16V | CC0805KKX5R7BB106 | YAGEO(国巨) | 0805 | 10
C45 | Capacitor_SMD:C_0805_2012Metric | Capacitor | 470pF ±10% 100V | 0805B471K101CT | Walsin(华新科) | 0805 | 10
C46 | TPS40305_supply:CAP_2R5TPE220MAFB | Capacitor | 220uF ±20% 6.3V | T55B227M6R3C0025 | VISHAY(威世) | 1411 | 10
C47 | Capacitor_SMD:C_1206_3216Metric | Capacitor | 100uF ±20% 6.3V | JMK316BJ107ML-T | TAIYO YUDEN(太诱) | 1206 | 10
D1 | Diode_SMD:D_SMA | Diode | US1D | US1D | MSKSEMI(美森科) | SMA | 10
J4 | bitaxe:470531000 | Connector | 470531000 | 470531000 | MOLEX | DIP,P=2.54mm | 10
Q1, Q2 | TPS40305_supply:CSD17311Q5 | Triode | One N-channel (MOSFET), voltage rating: 30V, current: 32A | CSD17311Q5 | TI(德州仪器) | VSON-8-EP(5x6) | 20
Q3 | Package_TO_SOT_SMD:SOT-323_SC-70 | Triode | One N-channel (MOSFET), voltage rating: 30V, current: 300mA | 2N7002K | Hottech(合科泰) | SOT-23 | 10
R1, R4, R6, R9 | Resistor_SMD:R_0402_1005Metric | Resistor | 10kΩ ±1% 62.5mW | RMC040210KFN | Tyohm(幸亚电阻) | 0402 | 40
R2 | Resistor_SMD:R_0402_1005Metric | Resistor | Thick film resistor, 5.6kΩ, ±1% tolerance, 100mW (0.1W) power rating | HPCR0402F5K60K9 | RESI(开步睿思) | 0402 | 10